## YOWLER BOM.csv
YOWLER BOM
Part | VALUE | Number | LINK
BAT1 | 9v batery clip | 1 | http://www.altronics.com.au/p/s5048-9v-battery-holder-pcb-mount/
C1 | 100uf POLARIZED CAPACITOR | 1
C2-C6 | 0.1uf | 5
C7 | 4.7uf POLARIZED CAPACITOR < 50v | 1
C8 | 4.7uf POLARIZED CAPACITOR (ELECTROLITIC) <50v | 1
C9 | 47uf Capacitor Polarized <50v | 1
CN1 | 2.0mm DC Barrel Jack | 1 | http://www.taydaelectronics.com/dc-power-jack-2-1mm-barrel-type-pcb-mount.html
D1 | 1n4001 | 1 | https://www.taydaelectronics.com/1n4001-diode-1a-50v.html
D2-D3 | 1N4148 | 2 | https://www.taydaelectronics.com/1n4148-switching-signal-diode.html
Dip14 | 14 pin ic socket | 2 | https://www.taydaelectronics.com/14-pin-dip-ic-socket-adaptor-solder-type.html
IC1 | 40106N Hex SCHMITT TRIGGER | 1 | https://www.taydaelectronics.com/cd40106-cd40106be-40106-hex-schmitt-trigger-ic.html
IC2 | 4070N Quad 2-input XOR | 1 | https://www.taydaelectronics.com/cd4070-cd4070be-4070-quad-exclusive-or-gate-ic.html
LED1-LED2 | LED3MM "yellow" | 2 | https://www.taydaelectronics.com/led-3mm-yellow.html
OPH1-OPH4 | VT90N1 100k LDR | 4 | http://www.taydaelectronics.com/photo-conductive-cell-resistor-ldr-650nm-radial-ke-10720.html
R1,R5 | 330ohm 1/4w | 2
R2-R4 & R6 | 10kohm 1/4w | 4
R7 | 100ohm 1/4w | 1
RV1-RV5 | 100k POT "ALPS_POT" | 4 | https://www.taydaelectronics.com/100k-ohm-logarithmic-taper-potentiometer-round-shaft-pcb-9mm.html
RV5 | 10k log | 1 | https://www.taydaelectronics.com/10k-ohm-logarithmic-taper-potentiometer-round-knurled-plastic-shaft-pcb-9mm.html
S1 | SWITCH-MOMENTARY-12MM | 1 | http://www.altronics.com.au/p/s1125-spst-momentary-pcb-mount-4.3mm-tactile-switch/
SP1 | SPEAKER PCB_MOUNT COM-11089 | 1 | https://littlebirdelectronics.com.au/products/speaker-pcb-mount | or try Sparkfun in the US
SW1 | SW_DIP-6 | 1 | https://www.taydaelectronics.com/dip-switch-6-positions-gold-plated-contacts-side-actuated-piano.html
SW2 | SW_DIP-4 | 1 | https://www.taydaelectronics.com/dip-switch-4-positions-gold-plated-contacts-side-actuated-piano.html
T1 | 2N3904 "NPN TRANSISTOR" | 1 | https://www.taydaelectronics.com/2n3904-npn-general-propose-transistor.html
U1 | 9v V_REG 7809 | 1 | https://www.taydaelectronics.com/l7809cv-l7809-7809-voltage-regulator-ic-9v-1-5a.html
X1-X2 | STEREOJACK STX3100 | 2 | http://www.digikey.com.au/product-detail/en/cui-inc/SJ1-3555NG-BE/CP1-3555NG-BE-ND/2295995
OPTINAL:
KNOBS |  | 4 | http://www.taydaelectronics.com/kn8f-knob-grey.html
BOLTS for case | 12mm M3 | 5
NUTS for case | M3 | 5